## Bill of Materials-Weight_Droppe
Comment | Description | Designator | Footprint | LibRef | Quantity | Supplier Part Number 1
100µF | 100µF 35V Aluminum Electrolytic Capacitors Radial, Can - SMD 1000 Hrs @ 105°C | C1 | Radial_CAN_6.6mm | 100uF, 35V, 20%, Alum, SMD | 1 | 493-2203-2-ND
0.1uF, 50V, 10%, X7R, 0603 | 0.1µF ±20% Ceramic Capacitor X7R 0603 (1608 Metric) | C2, C5, C6 | CAPC1608N(0603") | 0.1uF, 50V, 10%, X7R, 0603 | 3 | 445-1314-1-ND
1μF | 1µF ±10% Ceramic Capacitor X5R 0805 (2012 Metric) | C3, C4, C7 | CAPC2012N(0805") | 1uF 50V 0805 SMD, Ceramic | 3 | 490-10743-6-ND
470µF | 470µF 50V Aluminum Electrolytic Capacitors Radial, Can 5000 Hrs @ 105°C | C8 | 12.5mm Dia Radial THD | 470uF, 50V, 20%, Alum, SMD | 1 | P12400-ND
150µF | 150µF 35V Aluminum Electrolytic Capacitors Radial, Can - SMD 160 mohm @ 100kHz 2000 Hrs @ 105°C | C9 | 6.3mm Dia Radial SMD | 150uF, 35V, 20%, Alum, SMD | 1 | PCE5017DKR-ND
Header to plug into Arduino Board | 1x6 Header x2 1x8 Header 1x5 Header Reduced Pin Version - Does not connect to all pin on the Arduino Pitch: 0.1" (2.54mm), Contact Length 0.394" (10.00mm) Through hole | CN1 | Arduino Shield Reduced Pin | Arduino Shield Header Reduced Pin | 1 | SAM1206-05-ND
Header to plug into Arduino Board | 1x6 Header | CN1 |  |  | 2 | SAM8865-ND
Header to plug into Arduino Board | 1x8 Header | CN1 |  |  | 1 | SAM8866-ND
Connector for A4988 Stepper Motor Driver | Header, Female, 2x8, Pitch: 0.1" (2.54mm),THT | CN2 | A4988 Stepper Motor Driver Header | Connector for A4988 Stepper Motor Driver | 2 | S7006-ND
2x2 Shrouded RT Ang | Header, Male, 2x2, Pitch: 0.1" (2.54mm), THT, Male end | CN3, CN4 | HEADER, MALE, Shrouded, 4POS, 2MM, RT ANG,THT | Header, Male, 2x2 Conn, Shrouded, THT, 2MM RT ANG TIN | 2 | H10244-ND
2x2 Shrouded RT Ang | Female end | CN3, CN4 |  |  | 2 | H2019-ND
JD 2A 600V | Junction Diode 2A 600V | D1, D2 | DO-214AA | JD 2A 600V | 2 | 1655-1739-1-ND
TSSA5U50E3GCT-ND | Diode Schottky 50V 5A Surface Mount DO-214AC (SMA) | D3 | DO-214AC | TSSA5U50E3GCT-ND | 1 | TSSA5U50 E3GCT-ND
2A | SMD Fuse, 2A, 63V, | F1 | 1206 SMD | SMD Fuse, 2A, 63V, | 1 | 507-1881-6-ND
2x1 Term Block |  | J1 | 2X1 Terminal Blocks | 2x1 Terminal Block | 1 | ED2740-ND
1x3 Male Jumper | 1x3 Male Jumper | JP1 | Header, Male, 1x3, Pitch: 0.1" (2.54mm),THT | 1x3 Male Jumper | 1 | 1849-1003-ND
1X2 Pin Head |  | JP2, JP3 | 2X1 Males Header | 1x2 Male Header | 2 | 952-3073-ND
47µH | 47µH Shielded Wirewound Inductor 3.8A 60 mOhm Max Nonstandard | L1 | 12mm SMD | 47µH 3.8A Inductor | 1 | 535-11413-ND
1k | 1kR, 1%, 1/10W , 0603, SMD | R1, R2 | RESC1608N(0603") | 1kR, 1%, 1/10W , 0603, SMD | 2 | RNCP0603FTD1K00CT-ND
2CH High Side Drive 8A 28V 12-Pin | 2 Channel High Side Drive MOSFET controlable by logic signal 12-Pin | U1 | PowerSSO-12 | 2CH High Side Drive 8A 28V 12-Pin | 1 | 497-15860-6-ND
12V 3A Buck DC-DC | Buck Switching Regulator IC Positive Fixed 12V 1 Output 3A TO-263-6, D²Pak (5 Leads + Tab), TO-263BA | U2 | 5-DDPAK | 12V 3A Buck DC-DC | 1 | 576-2130-ND